## Quote Input
CWDB Deck Project Quote
Sell Price
Range (low - high)
Sell Price / SF
Project Info |  |  | Cost Components
Client Name | Joe Sjoberg |  | Framing $/SF
Project Address | 133 Ross Ave. Wausau, WI 54403 |  | Decking $/SF
Estimator | James Slogar |  | Decking Waste %
Quote Date | 2026-06-01 |  | Railing $/LF
Project Type |  |  | Multipliers
Project Type | Resurface (Boards Only) |  | Height multiplier
Grade multiplier
Dimensions |  |  | Complexity multiplier
Deck Length | 16 | feet | Market multiplier
Deck Depth | 16 | feet | Combined multiplier
Deck SF (calc) |  | sq ft
Line Items
Materials |  |  | Base Package
Decking Material | Pressure-Treated Pine |  | Demo
Railing Material | Pressure-Treated Wood Rail |  | Border
Framing Material | KDAT Pressure-Treated |  | Railing
Fascia
Site Conditions |  |  | Stairs
Height | 1 Story / Low |  | Stain
Grade | Flat / Normal Access |  | Repairs
Complexity | Simple Rectangle |  | Skirting / Privacy Wall
Market Load | Normal Schedule |  | Lighting Fixtures
Built-In Benches
Scope Detail |  |  | Privacy Screen
Border Style | Pencil Border |  | Hot Tub Structural
Railing LF | 48 | linear ft | Permit / Engineering
Fascia LF | 48 | linear ft | Dumpster / Cleanup
Stair Runs | 2 | number of stair runs | Mobilization
Stair Treads | 2 | total treads | Misc
Stair Landings | 0 | number of landings | SUBTOTAL (Cost)
Wraparound Stair | No
Final Price
Stain Inputs (only used if project type involves staining) |  |  | Sell Price
Stain SF | 0 | SF of surface to stain | Low Range
Stain Type | Solid / Paint-and-Sealer |  | High Range
Coats | 1 |  | Sell Price / SF
Repair Bucket (only for Stain+Repairs or Resurface)
Board Replacements | 0 | number of boards
Joist Repair LF | 0 | linear ft of joists
Hardware Included? | No
Adders (Optional Upgrades)
Skirting / Privacy Wall SF | 0 | SF
Lighting Fixtures | 0 | count
Built-In Benches | 0 | count
Privacy Screen LF | 0 | linear ft
Hot Tub Structural Upgrade | No
Allowances (auto-default per project type; override by typing)
Permit / Engineering
Dumpster / Cleanup
Mobilization
Manual Misc Add | 0
Margin & Range
Target Gross Margin | 20%
Contingency Range (+/-) | 8%
Notes:
- Yellow cells are inputs. Grey cells are formulas. Do not type over grey cells.
- Switch Project Type first. Inputs that don't apply to the selected type are still editable but the engine ignores them.
- See 'Notes' sheet for the project-type behavior matrix and full assumptions.

## Pricing DB
CWDB Pricing Database
As-of 2026-05-28 · Edit yellow cells. Regenerate workbook to reflect changes. Review quarterly.
Decking Materials
Name | Sell $/SF | Material $/SF | Waste % | Description | Source
Pressure-Treated Pine | 4.5 | 1.25 | 10% | Budget tier. AC2 5/4x6x16 PT decking (Menards SKU 1110669). 8-12 yr life with stain maintenance. | Menards Wausau 2026-05 (fallback - verify in-person)
Cedar | 12 | 4.85 | 10% | Mid wood tier. Red Cedar 5/4x6x16 (Menards SKU 1072723 - $35.59 rebate). Natural rot resistance. 15-20 yr life. | Menards Wausau 2026-05 (confirmed)
Trex Enhance | 22 | 7.5 | 8% | Entry composite. 25-yr warranty. Budget-friendly composite option. | John Garcia spreadsheet (verified 2026-05)
Trex Select | 30 | 10.5 | 8% | Mid-tier composite. 35-yr warranty. Most common composite upgrade. | John Garcia spreadsheet (verified 2026-05)
Trex Transcend | 42 | 16 | 10% | Premium composite. Full grain, deep colors. 50-yr warranty. | John Garcia spreadsheet (verified 2026-05)
Railing Materials
Name | Sell $/LF | Material $/LF | Description | Source
Pressure-Treated Wood Rail | 40 | 11 | PT 2x4 top/bottom rail (Menards SKU 1110818) with PT 2x2 balusters and 4x4 posts. Budget tier. | Menards Wausau 2026-05 (confirmed for 2x4)
Cedar Wood Rail | 60 | 18 | Cedar 2x4 top/bottom rail (Menards SKU 1072752 - fallback) with cedar balusters. Mid wood tier. | Menards Wausau 2026-05 (fallback - verify in-person)
Trex Aluminum | 165 | 65 | Trex Signature aluminum rail system. Black/bronze. Lifetime warranty. | John Garcia spreadsheet (verified 2026-05)
Cable Railing | 110 | 45 | Feeney CableRail (Menards SKU 6310-PKG) on PT/cedar posts. Full system with top+bot rail. Modern look, view preservation. | Dunn Lumber + Menards 2026-05 (corroborated)
Glass Panel | 275 | 180 | Tempered glass panel railing with aluminum posts. Premium tier - $60K+ projects only. | Angi + HomeGuide + Viewrail (industry avg 2026-05)
Framing Materials
Name | Sell $/SF | Material $/SF | Description | Source
KDAT Pressure-Treated | 38 | 12 | Kiln-dried-after-treatment PT lumber. Code-compliant for ground contact. CWDB standard. | John Garcia spreadsheet (verified 2026-05)
Steel (Fortress Evolution) | 52 | 28 | Galvanized steel deck framing. Premium tier - rare residential WI. Sell on warranty + fire resistance + no rot. Special order through Fortress dealer. | HomeAdvisor + Fortress BP 2026-05 (industry avg)
Demo Rates by Project Type
Project Type | Demo $/SF
Stain Only | 0
Stain + Minor Repairs | 0
Resurface (Boards Only) | 3
Frame + Deck Rebuild (Keep Footings) | 6
Full Tear-Out + New Build | 8
Stain Rates
Stain Type | Coats | $/SF (combined) | Key
Transparent | 1 | 2.75 | Transparent¦1
Transparent | 2 | 4.4 | Transparent¦2
Semi-Transparent | 1 | 3.25 | Semi-Transparent¦1
Semi-Transparent | 2 | 5.2 | Semi-Transparent¦2
Solid / Paint-and-Sealer | 1 | 3.75 | Solid / Paint-and-Sealer¦1
Solid / Paint-and-Sealer | 2 | 6 | Solid / Paint-and-Sealer¦2
Repair Rates
Board Replacement $/board | 60
Joist Repair $/LF | 32
Hardware Allowance $/job | 450
Inspection-only Allowance $/job | 275
Condition Multipliers - Height
1 Story / Low | 1
2 Story / Elevated | 1.22
Condition Multipliers - Grade
Flat / Normal Access | 1
Mild Slope | 1.1
Steep Slope | 1.22
Condition Multipliers - Complexity
Simple Rectangle | 1
Bump Outs / Angles | 1.12
Multi-Level / Complex | 1.25
Condition Multipliers - Market Load
Normal Schedule | 1
Busy Season | 1.08
Winter / Difficult Timing | 1.15
Stair Pricing
Stair Base Setup | 1800
Cost per Tread | 275
Cost per Landing | 1800
Wraparound Stair Premium | 1500
Double Border Stairs $/tread | 45
Border Pricing
Pencil Border $/SF | 0
Double Border $/SF | 7
Other Per-Unit Rates
Fascia $/LF | 38
Skirting / Privacy Wall $/SF | 45
Adders (Optional Upgrades)
Adder | Unit | Price | Key
Deck Lighting | Fixture | 225 | lighting
Built-In Bench | Each | 1200 | bench
Privacy Screen | LF | 175 | privacy_screen
Hot Tub Structural Upgrade | Allowance | 2500 | hot_tub
Underdeck Drainage | SF | 18 | underdeck_drainage
Allowances (Defaults)
Permit / Engineering | 750
Dumpster / Cleanup | 950
Mobilization Minimum | 2500
Default Misc | 0
Margin & Contingency
Default Target Gross Margin | 20%
Default Contingency Range (+/-) | 8%
Allowances by Project Type (auto-defaults)
Project Type | Permit $ | Dumpster $ | Mobilization $
Stain Only | 0 | 250 | 500
Stain + Minor Repairs | 0 | 350 | 750
Resurface (Boards Only) | 250 | 600 | 1500
Frame + Deck Rebuild (Keep Footings) | 500 | 950 | 2500
Full Tear-Out + New Build | 750 | 950 | 2500
Materials Unit Costs (edit yellow cells)
Key (do not edit) | Description | Unit | Price | Source
joist_hanger_2x10 | Joist hanger (Simpson LUS28 or equiv) for 2x10 joist | each | 1.79 | Simpson Strong-Tie - Menards est
hurricane_tie | Hurricane tie (Simpson H1) | each | 0.79 | Menards est
ledger_lag_screw | 1/2" x 4" hex lag screw (ledger to rim) | each | 0.89 | Menards est
deck_screw_box_5lb | 3" stainless deck screws, 5 lb box (approx 350 ct) | box | 32.99 | Menards est
hidden_fastener_box | Hidden deck fasteners (Trex CONNECT or equiv) 50 ct | box | 29.99 | Menards est
construction_adhesive | Construction adhesive (PL Premium 10 oz tube) | tube | 5.49 | Menards est
kdat_2x10x16 | KDAT PT 2x10x16 (joist/beam/ledger) | each | 28.99 | Menards est
kdat_2x8x16 | KDAT PT 2x8x16 (joist for smaller decks) | each | 22.99 | Menards est
kdat_6x6x8 | KDAT PT 6x6x8 (post) | each | 39.99 | Menards est
kdat_4x4x8 | KDAT PT 4x4x8 (light-duty post / rail post) | each | 14.99 | Menards est
pt_2x4x8 | AC2 PT 2x4x8 (railing top/bottom rail) | each | 6.39 | Menards SKU 1110818
cedar_2x4x8 | Cedar 2x4x8 (railing top/bottom rail) | each | 11.99 | Menards SKU 1072752 (fallback)
pt_2x2x42 | PT 2x2x42 baluster | each | 3.99 | Menards est
cedar_2x2x42 | Cedar 2x2x42 baluster | each | 7.99 | Menards est
concrete_tube_12x48 | Concrete tube form 12" x 48" (frost-line footing) | each | 12.99 | QUIK-TUBE Menards
concrete_bag_60lb | Concrete mix 60 lb bag (QUIKRETE or equiv) | bag | 4.79 | Menards est
rebar_half_x_4ft | Rebar 1/2" x 4 ft | each | 3.99 | Menards est
trex_alum_rail_6ft | Trex Signature aluminum railing section, 6 ft kit | kit | 219 | Trex dealer est
trex_alum_post_kit | Trex Signature aluminum post + base kit | kit | 149 | Trex dealer est
cable_rail_kit_10ft | Feeney CableRail 10 ft kit (cable + tensioners) | kit | 48.88 | Menards SKU 6310-PKG / Dunn Lumber
glass_panel_36x42 | Tempered glass railing panel 36" x 42" | panel | 285 | industry est
alum_glass_post | Aluminum glass railing post + glass clamp set | kit | 165 | industry est
stain_transparent_gal | Transparent stain (Ready Seal or equiv) 1 gal | gal | 39.99 | Menards est
stain_semi_gal | Semi-transparent stain (Cabot or equiv) 1 gal | gal | 49.99 | Menards est
stain_solid_gal | Solid stain / paint-and-sealer 1 gal | gal | 59.99 | Menards est
stain_supplies_set | Stain supplies set (brushes, rollers, pads, drop) | set | 75 | Menards est
steel_framing_per_sf | Fortress Evolution steel framing system | SF | 28 | Fortress dealer est
dumpster_rental | 10-yard roll-off dumpster (1 week) | rental | 425 | Wausau local est
Metadata
Pricing As-Of | 2026-05-28
Schema Version | 1.0
Market | Central Wisconsin (Wausau / Schofield / Weston / Mosinee / Merrill)

## Project Type Behavior
Project Type Behavior Matrix
Read-only. Each project type tells the engine which cost buckets to include (Y), exclude (N), allow optionally (OPT), or inspect only. Multipliers: Y = all four, Light = Height + Grade only, N = none.
Project Type | Demo | Frame | Deck | Rail | Stair | Footing | Stain | Multipliers | Description
Stain Only | N | N | N | N | N | N | Y | N | Refinish-only job. Wash, sand, set fasteners, stain. No structural work.
Stain + Minor Repairs | N | N | N | N | N | N | Y | Light | Stain plus targeted repairs - board swap, joist sister, hardware. Use Repair Bucket for repair scope. For new rail/stair systems, use Resurface or Frame Rebuild.
Resurface (Boards Only) | Y | Inspect | Y | OPT | OPT | N | N | Y | Pull old boards, inspect frame, install new boards. Optional railing + stair refresh - zero out Railing LF / Stair Runs if not in scope.
Frame + Deck Rebuild (Keep Footings) | Y | Y | Y | Y | Y | N | N | Y | Tear out frame and deck down to footings. Build new frame + deck + rails + stairs. Reuse footings.
Full Tear-Out + New Build | Y | Y | Y | Y | Y | Y | N | Y | Complete demolition including footings. New build from grade up.

## Materials List
Preliminary Materials List
Shopping list driven by Quote Input. Quantities update live. Edit unit costs in Pricing DB > Materials Unit Costs section. Total at bottom is materials only - labor and margin live in the Quote.
Project Type:
Dimensions:
Materials selected:
Decking
Item | Qty | Unit | Unit Cost | Line Cost | Notes
|  | each |  |  | 5/4x6x16 nominal = 5.5" face x 16 ft = 7.33 SF/board
|  | box |  |  | Composite: ~1 box / 25 SF. Wood deck: ~1 box (5 lb) per 100 SF
|  | each |  |  | Use matching deck material on exposed rim and stair stringers
Construction adhesive (PL Premium 10 oz) |  | tube |  |  | ~1 tube per 100 SF (ledger, stair stringers, beam laminations)
Framing - KDAT Pressure-Treated (rows 17-23 zero out if Steel framing selected; see row 57)
Item | Qty | Unit | Unit Cost | Line Cost | Notes
KDAT PT 2x10x16 (joists, 16" o.c. spacing) |  | each |  |  | One joist every 16 in along the deck length, plus 1 end joist
KDAT PT 2x10x16 (beam, 2-ply) |  | each |  |  | 2-ply doubled beam under outer joist ends; lengths cut to span
KDAT PT 2x10x16 (ledger to house) |  | each |  |  | Lag-bolted to house rim joist; sealed with flashing
KDAT PT 6x6x8 (beam posts) |  | each |  |  | Spaced ~6 ft on center along beam; 8-ft length cut to height
Joist hangers (Simpson LUS28 for 2x10) |  | each |  |  | One per joist at ledger-end and beam-end (count matches joists)
Hurricane ties (Simpson H1) |  | each |  |  | One per joist where it crosses beam (code-required)
1/2" x 4" lag screws (ledger to rim) |  | each |  |  | One every 16" along ledger (Wisconsin code)
Footings (matrix.footing = Y only)
Item | Qty | Unit | Unit Cost | Line Cost | Notes
Concrete tube form 12" x 48" (WI frost line) |  | each |  |  | One tube per post; 48" depth for Wisconsin frost line
Concrete mix 60 lb bag |  | bag |  |  | ~4 bags per 12" x 48" tube footing
Rebar 1/2" x 4 ft |  | each |  |  | 2 pieces per footing in cross pattern
Railing
Item | Qty | Unit | Unit Cost | Line Cost | Notes
Trex Signature aluminum rail section (6 ft kit) |  | kit |  |  | Includes top/bot rail, balusters; cut to length on site
Trex Signature aluminum post + base kit |  | kit |  |  | One post per 6 ft of railing, plus 1 for the end
|  | each |  |  | 2 boards (top + bottom) per 8 LF of railing
|  | each |  |  | One baluster every 4 in (code-required spacing)
KDAT PT 4x4x8 (rail posts) |  | each |  |  | Wood rail post every 6 ft; PT used even on cedar rail systems
Feeney CableRail 10 ft kit |  | kit |  |  | 10 ft cable assembly + tensioners; need wood posts (see row 37)
Tempered glass railing panel 36" x 42" |  | panel |  |  | 3 ft panels with aluminum posts every 3 ft
Aluminum glass-railing post + clamp set |  | kit |  |  | One per panel edge + 1 for the end
Stairs (only if stair runs > 0)
Item | Qty | Unit | Unit Cost | Line Cost | Notes
KDAT PT 2x10x16 (stair stringers, cut from blanks) |  | each |  |  | 2 stringers per stair run; cut from 16 ft blank
|  | each |  |  | 2 tread pieces per board (16 ft cut into 4 x 4 ft pieces, used as 2 treads)
KDAT PT 1x8 riser stock (or matching deck material) |  | each |  |  | Vertical face of each stair; cut from 16 ft stock
Stair hardware (brackets, screws, drip caps) |  | set |  |  | ~$85 per stair run for misc fasteners + brackets
Stain (only if matrix.stain = Y)
Item | Qty | Unit | Unit Cost | Line Cost | Notes
|  | gal |  |  | ~300 SF/gallon coverage; multiply by coat count
Stain supplies set (brushes, rollers, pads, drop cloths) |  | set |  |  | Consumable supplies for the job; one set per project
Other / Site
Item | Qty | Unit | Unit Cost | Line Cost | Notes
10-yard roll-off dumpster (1 week) |  | rental |  |  | On-site dumpster for demo debris and offcuts; bigger for full tear-out
Fortress Evolution steel framing system |  | SF |  |  | REPLACES rows 17-20 lumber when steel framing is selected; those wood rows will show 0 in that case
TOTAL MATERIALS COST
Estimated materials cost (Menards Wausau + supplier prices):
Note: this is the materials shopping list only. Labor, overhead, and gross margin are computed separately in the Quote Input tab. Materials cost / Quote Sell Price gives a rough materials ratio.

## Estimate Summary
Estimate Summary
Three-tier comparison for new-deck projects. Single-tier summary for stain/repair jobs.
Project
Client
Address
Project Type
Deck SF
Selected Decking
Three-Tier Decking Comparison (composite only)
Decking | Decking $/SF | Waste | Base Package | Adders (shared) | Subtotal | Sell Price | Range
Trex Enhance
Trex Select
Trex Transcend
Selected Quote (from Quote Input)
Sell Price
Range
Subtotal Cost
Margin

## Client Range
Client-Facing Preliminary Range
Copy/paste the block below into a proposal email. All values reference Quote Input live.
Proposal Block

## Scope Builder
Scope Boilerplate by Project Type
Standard scope, included, and excluded items by project type. Copy into your client proposal as appropriate.
Stain Only
Scope of Work | Wash, sand rough spots, set raised fasteners, apply selected stain product to deck floor, railings, and stairs as specified. Move and protect homeowner furniture; cover landscaping and siding. Final touch-ups and full job-site cleanup.
Included | All materials (stain, brushes, rollers, pads, sandpaper, drop cloths, masking). All labor. Site protection. 1-year limited workmanship warranty against premature finish failure.
Not Included | Repair or replacement of damaged or rotted boards. Hardware replacement beyond setting existing fasteners. Structural repairs. Refinishing of pergolas, gazebos, or attached fences unless added in writing.
Stain + Minor Repairs
Scope of Work | Stain Only scope plus targeted repairs: replace damaged deck boards (count specified), sister or repair compromised joists (LF specified), replace failed hardware as needed. Repairs completed before staining.
Included | Stain Only includes plus: repair-grade replacement boards, joist sister lumber, fasteners, hidden hardware as needed. Labor for repairs included. Same 1-year workmanship warranty.
Not Included | Wholesale frame replacement (use Frame + Deck Rebuild). New footings. Code upgrades beyond the repair scope.
Resurface (Boards Only)
Scope of Work | Remove existing deck boards. Inspect frame for soundness (replace failed joists/beams as flagged). Install new deck boards in selected material with hidden fasteners. Refresh railings and stairs as elected.
Included | All new decking material, hidden fasteners, fascia (if specified). Frame inspection allowance. Labor for tear-off and install. Cleanup and disposal of old boards. 5-year workmanship warranty on new boards.
Not Included | Major frame replacement (quoted separately if uncovered during inspection). New footings. Code-driven structural upgrades.
Frame + Deck Rebuild (Keep Footings)
Scope of Work | Remove existing deck and frame down to footings. Inspect footings for soundness. Build new code-compliant frame with selected framing material. Install new deck boards, railings, stairs, and fascia in selected materials.
Included | All new framing material (joists, beams, ledger, hangers, hardware). All new decking, railings, stairs. Permit and engineering allowance. Demo and disposal. 10-year workmanship warranty on structure.
Not Included | New footings (quoted separately if uncovered as inadequate during inspection). Landscape restoration beyond the deck footprint. Electrical, plumbing, or hot tub utility hookups.
Full Tear-Out + New Build
Scope of Work | Complete demolition of existing deck, frame, and footings. Layout and install new code-compliant footings. Build new frame, deck, railings, stairs, and fascia in selected materials. Final inspection and homeowner walkthrough.
Included | Permit and engineering allowance. All footings, framing, decking, railings, stairs. Demo and full disposal. Site protection. Final walkthrough. 10-year workmanship warranty on structure. Manufacturer warranties pass through on decking and railing.
Not Included | Landscape restoration beyond the deck footprint. Electrical, plumbing, or hot tub utility hookups. Pergolas, screens, or outdoor kitchens unless added in writing.

## Notes
Notes & Usage Guide
As-of date: 2026-05-28
Schema version: 1.0
Source data: sales/estimating/pricing-db.json
Regenerate workbook: python build_estimator_workbook.py
How to use
1.: Open the Quote Input sheet. Fill yellow cells from top to bottom.
2.: Select Project Type first. The engine adjusts what gets included/excluded based on the matrix in 'Project Type Behavior'.
3.: The big sell price at the top of Quote Input updates live as you edit inputs.
4.: For client proposals, copy the formatted block from the 'Client Range' sheet.
5.: For scope language by project type, use 'Scope Builder' to copy the appropriate blocks.
Pricing updates
To change a price: Edit yellow cells on Pricing DB sheet, OR edit pricing-db.json and regenerate.
Quarterly review: Re-pull Menards Wausau prices every quarter. Cedar is especially volatile.
Math reminders
Margin vs markup: Sell Price = Cost / (1 - margin). 20% margin = Cost / 0.80.
Multipliers: Chained as a product. 1.22 height x 1.10 grade = 1.342 combined.
Project type matrix: Y = always include; N = always exclude; OPT = include if user enters non-zero; 'Inspect' = use inspection allowance; 'Light' = use Height + Grade multipliers only.
Bug fixes from inherited tool
E28-E31 fixed: John's original workbook had E28/E29/E30/E31 (sell price + low/high range + per-SF) referencing the wrong source cell. CWDB v1 fixes these by computing from explicit SUBTOTAL.
Adder lookups fixed: John's original used hard-coded strings ('Deck Lighting') in INDEX/MATCH formulas. CWDB v1 uses keyed lookups against an editable adder table.
Waste applied to decking only: John applied waste % to combined framing+decking. CWDB v1 applies waste only to decking material (framing is precise; no waste).